## Sheet1
VSQ403
Ver 28 Jun 14, 6pm		pcVash
Started 27 Jun 14
	Sundial readings, 23 June 14 (2 days after seeing summer solstice in Bologna)
	At 7NC, lat/long roughly: 50.839 deg N / 0.779 deg W
					Approx offset between
		Gnomen height (mm):		502			“0” and true north (degrees)		83
					TC=	300	mm

Index of	---- Raw data			--- Results			--- Intermediate values en route to Rotation
data	Time	Length	Chord to	Elevation	Rotation	Approx sun	See flat-earth-academy.com/sci/astro/SunWhCalcs.htm
point	by watch*	(mm)**	intersection	degrees	“from 0”	direction
	hh:mm:ss		w/ 30cm arc		degrees	deg frm North
			frm “90”				(ST/2)/TC)	Angle RCT	Angle SCT
			(mm)					deg	deg
C1	C2	C3	C4	C5	C6	C7	C8	C9	C10
1	11:02:19	361.0	-235.0	54.3	43.9	127	-0.39	-23.1	-46.1
2	11:23:09	332.5	-199.5	56.5	51.2	134	-0.33	-19.4	-38.8
3	11:44:40	307.0	-160.0	58.6	59.1	142	-0.27	-15.5	-30.9
4	11:55:50	296.0	-137.0	59.5	63.6	147	-0.23	-13.2	-26.4
5	12:15:50	280.0	-91.5	60.8	72.5	155	-0.15	-8.8	-17.5
6	12:36:00	267.0	-44.5	62.0	81.5	164	-0.07	-4.3	-8.5
7	12:56:00	267.5	11.5	61.9	92.2	175	0.02	1.1	2.2
8	13:16:00	260.5	61.5	62.6	101.8	185	0.10	5.9	11.8
9	13:36:00	268.0	111.0	61.9	111.3	194	0.19	10.7	21.3
10	13:56:00	277.5	162.0	61.1	121.3	204	0.27	15.7	31.3
11	14:36:00	315.5	239.0	57.9	136.9	220	0.40	23.5	46.9
12	14:53:40	344.0	272.0	55.6	143.9	227	0.45	27.0	53.9
13	14:57:35	355.5	279.5	54.7	145.5	229	0.47	27.8	55.5
14	15:19:25	386.0	311.5	52.4	152.6	236	0.52	31.3	62.6
15	15:23:50	394.0	316.5	51.9	153.7	237	0.53	31.8	63.7
16	15:36:10	407.5	324.0	50.9	155.4	238	0.54	32.7	65.4
17	15:48:52	413.0	332.5	50.6	157.3	240	0.55	33.7	67.3

	* All times primarily directly from watch... except time for shadows					Selected formulae....
	numbers 1 and 2, which had “watch times” derived from photo times.
	** Probably no more accurate than a mm or 2... putting “x” exactly on					E17	DEGREES(ATAN($E$6/C17))
	tip of shadow difficult. Radius to “x” measured to 0.5mm at most
					H17	(D17/2)/$I$8
	14:16:00	Reading lost due to cloud cover					I17	DEGREES(ASIN(H17))
					J17	I17*2
	Observations backed up by photos: Lumix 1020263 et seq
		From photos:	-265	-296
		GPS time	10:26:40
		Camera time	10:30:22	10:49:26
		Watch time		11:45:23
		Difference	00:03:42	00:55:57

	Photo	Camera time	Watch time
Shadow record			calculated

1	-263	10:06:22	11:02:19
2	-264	10:27:12	11:23:09